## Sheet1
Input Type | Frequency Response to Main Output | Input Impedance | THD to Main Output | S/N Ratio to Main Output | Common Mode Rejection Ratio | Gain Control Range | Maximum Input Level | Phantom Power | Type | Maximum Input Level | Maximum Output Level | Output Impedance | ADC Dynamic Range | DAC Dynamic Range | AVB Audio Network Ports | Sampling Rate | Connector | Input-Voltage Range | Height | Width | Depth | Weight
XLR Female, balanced | 20-20 kHz, ±0.5 dBu (at unity gain) | 10 kΩ | <0.005%, +4 dBu, 20-20 kHz, unity gain, unwtd | 94 dB (Ref = +4 dB, 20 kHz BW, unity gain, A-wtd) | 65 dB (1 kHz at unity gain) | 0 dB to +60 dB (±1 dB) | +12 dBu (unity gain) | 48 VDC, switchable per channel (±2 VDC) | XLR Male, balanced | +18 dBu | +24 dBu, ±0.5 dBu | 100Ω | 115 dB (A-wtd, 48 kHz) | 115 dB (A-wtd, 48 kHz) | Locking XLR Ethernet | 48 kHz, 44.1 kHz | Locking IEC | 90 to 230 VAC (±10%) | 5.25” (133 mm) | 19” (482 mm) | 5.25” (133 mm) | 10.2 lbs. (4.6 kg)